## BUFR template Fz-0701
|  |  | BUFR Table for the variable Permafrost Temperature : | #157
|  |  | New BUFR Template for Snow Surface Temperature : | #198
| Table reference | Table references | Element name | Element description | Comments | Code table
| 3-07-104 |  | Cryo station temperature profile
|  | 3 01 150 | WIGOS identifier
|  | 0 01 019 | Long station or site name
|  | 0 02 001 | Type of station |  |  | Automatic
|  | 3 01 011 | Year, month, day
|  | 3 01 013 | Hour, minute, second
|  | 3 01 021 | Latitude/longitude (high accuracy)
|  | 0 07 030 | Height of station ground above mean sea level
|  | 0 08 029 | Surface type |  | Defines on what station stands (or floats); it may be used with ice thickness to define whether it is continental, river, lake, sea, glacier [or sea ice] ice; See WMO-No. 306, Vol. I.2, I.2 – BUFR/CREX Table B/13 — 5, note 9 : shall be set to set to 2, 11, 12, 13, 14 [or 18] to specify continental ice, river, lake, sea, glacier [or sea ice], respectively [note to be adapted]. | Land
|  | 0 13 115 | Ice thickness |  | ? 2 See WMO-No. 306, Vol. I.2, I.2 – BUFR/CREX Table B/13 — 5, note 9 : shall be preceded by Surface type (0 08 029) set to 2, 11, 12, 13/18 or 14 to specify whether it is continental [ice sheet], river, lake, sea, or glacier ice, respectively [ Note to be adapted! ].
Method of snow depth measurement not needed
|  | 0 20 062 | State of the ground (with or without snow) |  | Daily observation rarely available at unmanned stations | Even layer of compact or wet snow covering ground completely
|  | 2 03 YYY | Change reference values |  | ? 3 0 13 013 has a reference value of -2 (== 2 mm) that 'means' something. How can this be avoided?
|  | 2 01 131 | Change data width |  | Add 3 bits, see issue https://github.com/wmo-im/BUFR4/issues/157
|  | 2 02 129 | Change scale |  | to allow for mm precision, add 1 to scale, see issue https://github.com/wmo-im/BUFR4/issues/157
|  | 0 13 013 | Total snow depth
|  | 2 01 000 | Change data width | Cancel
|  | 2 02 000 | Change scale | Cancel
|  | 2 03 255 | Change reference values | Cancel
surface temperature |  | 0 08 010 | Surface qualifier (for temperature data) |  | Changed code table | Snow | 0 08 029 | Missing value | Missing value
|  | 0 12 161 | Skin temperature
|  | 0 08 010 | Surface qualifier (for temperature data) | Cancel
temperature profile |  | 1 10 000 | Delayed replication of 10 descriptors |  | ? 4 Is a Time period or displacement (0 04 025) set to zero needed here? See issue #157.
|  | 0 31 001 | Delayed replication factor
| Replicated block | 0 07 034 | Vertical distance of sensor | New | ? 1 Positive values are above, negative values below reference level (== 0 07 030) 1st proposal: Height of sensor relative to local ground (or deck of marine platform) 2nd proposal: from WIGOS Metadata Standard (WMO-No. 1192) - Chapter 7. Detailed specification of WIGOS metadata elements - Category 5: Instruments and methods of observation - 5-05 Vertical distance of sensor, that is the "Vertical distance of the sensor from a (specified) reference level, such as local ground, deck of a marine platform at the point where the sensor is located, or sea surface"
|  | 0 12 101 | Temperature/air temperature |  | Generic temperature OR(==/) air temperature
|  | 0 12 131 | Snow temperature
|  | 2 01 131 | Change data width |  | Add 3 bits, see issue https://github.com/wmo-im/BUFR4/issues/157
|  | 2 02 129 | Change scale |  | To allow for mK precision, add 1 to scale, see issue https://github.com/wmo-im/BUFR4/issues/157
|  | 0 12 130 | Soil temperature
|  | 2 01 000 | Change data width | Cancel
|  | 2 02 000 | Change scale | Cancel
|  | 0 12 133 | Ice temperature | New | Needed for sea ice etc.
|  | 0 13 082 | Water temperature
| version 41 | BUFR - WMO version 41 - EUMETSAT
| 301150 |  | WIGOS identifier
| 307064 |  | Soil temperature profile including permafrost
|  | 004024 | Time period or displacement (h)
|  | 004025 | Time period or displacement (min)

## BUFR new elements
| BUFR Table for the variable Permafrost Temperature : | #157
| New BUFR Template for Snow Surface Temperature : | #198
F X Y | Element name | Unit | Scale | Reference value | Data width (bits) | Range | Comments
0 07 034 | Vertical distance of sensor | m | 2 | -16000 | 15 | -160.00 to 163.84 m | See 0 07 061 'Depth below land surface'
|  |  |  | -65000 | 17 | -650.00 to 660.70 m | See 0 07 032 'Height of sensor above …'
|  |  |  | -1000000 | 21 | -10 000.00 to 10 971.50 m | See 0 07 063 Depth below sea/water surface (cm)
| Height of sensor relative to local ground (or deck of marine platform) | m | 2 | -65000 | 17 | -650.00 to 660.70 m
| Height of sensor below local ground (or deck of marine platform) | m | 2 | 0 | 16 | -655.34 to 0.00 m | See 0 07 032 'Height of sensor above …'
0 12 133 | Ice temperature | K | 2 | 0 | 16
0 12 134 | Temperature kelvin | K | 2 | 0 | 16

## Arctic buoy
iceBTC5 buoy
| Table reference | Table references | Element name | Message values | Description | Buoy field name | Comment
| 3-07-104 |  | Cryo station temperature profile
|  | 3 01 150 | WIGOS identifier | 0-22000-0-2601518 |  | wmo_id | Correct?
|  | 0 01 019 | Long station or site name | iceBTC5_300234060325930 |  |  | Is there any?
|  | 0 02 001 | Type of station | 0 | Automatic
|  | 3 01 011 | Year, month, day | 2023-02-15 |  | GNSSDate
|  | 3 01 013 | Hour, minute, second | 0:07 |  | GNSSDate
|  | 3 01 021 | Latitude/longitude (high accuracy) | 70.81591 / 343.43923 |  | GNSSLat / GNSSLon
|  | 0 07 030 | Height of station ground above mean sea level | 0 |  |  | Or is the reference level (Z0?) above water, that is for example 0.2 m?
|  | 0 08 029 | Surface type | 18 | Sea ice |  | Correct?
|  | 0 13 115 | Ice thickness | missing
|  | 0 20 062 | State of the ground (with or without snow) | missing | Missing value
|  | 0 13 013 | Total snow depth | missing
surface temperature |  | 0 08 010 | Surface qualifier (for temperature data) | 7 | Ice |  | Correct?
|  | 0 12 161 | Skin temperature | 271.32 |  | T0 & Z0 | Is this temperature measured at the ice surface? Is Z0 at the ice surface so that snow temperatures are never measured?
|  | 0 08 010 | Surface qualifier (for temperature data) | 255 | Missing value
|  | 0 31 001 | Delayed replication factor | 10
|  | 0 07 034 | Vertical distance of sensor | -0.5 |  | Z1 | I assume depth is given in metres?
|  | 0 12 101 | Temperature/air temperature | 271.3 |  | T1
|  | 0 12 131 | Snow temperature | missing
|  | 0 12 130 | Soil temperature | missing
|  | 0 12 133 | Ice temperature | missing
|  | 0 13 082 | Water temperature | missing
|  | 0 07 034 | Vertical distance of sensor | -1 |  | Z2
|  | 0 12 101 | Temperature/air temperature | 271.01 |  | T2
|  | 0 12 131 | Snow temperature | missing
|  | 0 12 130 | Soil temperature | missing
|  | 0 12 133 | Ice temperature | missing
|  | 0 13 082 | Water temperature | missing
|  | 0 07 034 | Vertical distance of sensor | -1.5 |  | Z3
|  | 0 12 101 | Temperature/air temperature | 271.23 |  | T3
|  | 0 12 131 | Snow temperature | missing
|  | 0 12 130 | Soil temperature | missing
|  | 0 12 133 | Ice temperature | missing
|  | 0 13 082 | Water temperature | missing
|  | 0 07 034 | Vertical distance of sensor | -2 |  | Z4
|  | 0 12 101 | Temperature/air temperature | 271.17 |  | T4
|  | 0 12 131 | Snow temperature | missing
|  | 0 12 130 | Soil temperature | missing
|  | 0 12 133 | Ice temperature | missing
|  | 0 13 082 | Water temperature | missing
|  | 0 07 034 | Vertical distance of sensor | -2.5 |  | Z5
|  | 0 12 101 | Temperature/air temperature | 271.28 |  | T5
|  | 0 12 131 | Snow temperature | missing
|  | 0 12 130 | Soil temperature | missing
|  | 0 12 133 | Ice temperature | missing
|  | 0 13 082 | Water temperature | missing
|  | 0 07 034 | Vertical distance of sensor | -3 |  | Z6
|  | 0 12 101 | Temperature/air temperature | 271.33 |  | T6
|  | 0 12 131 | Snow temperature | missing
|  | 0 12 130 | Soil temperature | missing
|  | 0 12 133 | Ice temperature | missing
|  | 0 13 082 | Water temperature | missing
|  | 0 07 034 | Vertical distance of sensor | -3.5 |  | Z7
|  | 0 12 101 | Temperature/air temperature | 271.29 |  | T7
|  | 0 12 131 | Snow temperature | missing
|  | 0 12 130 | Soil temperature | missing
|  | 0 12 133 | Ice temperature | missing
|  | 0 13 082 | Water temperature | missing
|  | 0 07 034 | Vertical distance of sensor | -4 |  | Z8
|  | 0 12 101 | Temperature/air temperature | 271.32 |  | T8
|  | 0 12 131 | Snow temperature | missing
|  | 0 12 130 | Soil temperature | missing
|  | 0 12 133 | Ice temperature | missing
|  | 0 13 082 | Water temperature | missing
|  | 0 07 034 | Vertical distance of sensor | -4.5 |  | Z9
|  | 0 12 101 | Temperature/air temperature | 271.34 |  | T9
|  | 0 12 131 | Snow temperature | missing
|  | 0 12 130 | Soil temperature | missing
|  | 0 12 133 | Ice temperature | missing
|  | 0 13 082 | Water temperature | missing
|  | 0 07 034 | Vertical distance of sensor | -5 |  | Z10
|  | 0 12 101 | Temperature/air temperature | 271.3 |  | T10
|  | 0 12 131 | Snow temperature | missing
|  | 0 12 130 | Soil temperature | missing
|  | 0 12 133 | Ice temperature | missing
|  | 0 13 082 | Water temperature | missing

## Permafrost metno
[5 empty] | See permafrost template 307064 |  |  | Permafrost station JUVVASSHØE (SN15270)
| Table reference | Table references | Element name | Message values | Description | Comment | Message values | Description | Naming NetCDF/CF | Comment
| 3-07-104 |  | Cryo station temperature profile
|  | 3 01 150 | WIGOS identifier | 0-20000-0-01002 |  |  | 0-20000-0-01362
|  | 0 01 019 | Long station or site name | Verlegenhuken |  |  | Juvvasshøe
|  | 0 02 001 | Type of station | 0 | Automatic |  | 0 | Automatic
|  | 3 01 011 | Year, month, day | 2023-05-04 |  |  | 2024-05-01 |  | time with frequency of 1 hour; units = "seconds since 1970-01-01T00:00:00+0"
|  | 3 01 013 | Hour, minute, second | 0:06 |  |  | 0:00
|  | 3 01 021 | Latitude/longitude (high accuracy) | 80.05550 / 16.24330 |  | Values do not fit OSCAR/surface! | 61.67750 / 8.36900 |  | geospatial_lat / _lon | Values do not fit OSCAR/surface!
|  | 0 07 030 | Height of station ground above mean sea level | 8 |  |  | 1892.7
|  | 0 08 029 | Surface type | 3 | Land |  | 3 | Land
|  | 0 13 115 | Ice thickness | missing |  |  | missing
|  | 0 20 062 | State of the ground (with or without snow) | missing | Missing value |  | missing | Missing value
|  | 0 13 013 | Total snow depth | missing |  |  | 0.003
surface temperature |  | 0 08 010 | Surface qualifier (for temperature data) | 1 | Bare soil | Correct? | 1 | Bare soil |  | Correct?
|  | 0 12 161 | Skin temperature | missing
|  | 0 08 010 | Surface qualifier (for temperature data) | 255
|  | 0 31 001 | Delayed replication factor | 27 |  |  | 17
|  | 0 07 034 | Vertical distance of sensor | -0.05 |  |  | -0.2
|  | 0 12 101 | Temperature/air temperature | missing |  |  | missing
|  | 0 12 131 | Snow temperature | missing |  |  | missing
|  | 0 12 130 | Soil temperature | 262.94 |  |  | 269.151
|  | 0 12 133 | Ice temperature | missing |  |  | missing
|  | 0 13 082 | Water temperature | missing |  |  | missing
|  | 0 07 034 | Vertical distance of sensor | -0.2 |  |  | -0.4 |  | depth, depth below surface; cm
|  | 0 12 101 | Temperature/air temperature | missing |  |  | missing
|  | 0 12 131 | Snow temperature | missing |  |  | missing
|  | 0 12 130 | Soil temperature | 262.686 |  |  | 268.391 |  | soil temperature; degC
|  | 0 12 133 | Ice temperature | missing |  |  | missing
|  | 0 13 082 | Water temperature | missing |  |  | missing
|  | 0 07 034 | Vertical distance of sensor | -0.4 |  |  | -0.8
|  | 0 12 101 | Temperature/air temperature | missing |  |  | missing
|  | 0 12 131 | Snow temperature | missing |  |  | missing
|  | 0 12 130 | Soil temperature | 262.781 |  |  | 267.787
|  | 0 12 133 | Ice temperature | missing |  |  | missing
|  | 0 13 082 | Water temperature | missing |  |  | missing
|  | 0 07 034 | Vertical distance of sensor | -0.8 |  |  | -1.2
|  | 0 12 101 | Temperature/air temperature | missing |  |  | missing
|  | 0 12 131 | Snow temperature | missing |  |  | missing
|  | 0 12 130 | Soil temperature | 263.317 |  |  | 267.632
|  | 0 12 133 | Ice temperature | missing |  |  | missing
|  | 0 13 082 | Water temperature | missing |  |  | missing
|  | 0 07 034 | Vertical distance of sensor | -1.2 |  |  | -1.6
|  | 0 12 101 | Temperature/air temperature | missing |  |  | missing
|  | 0 12 131 | Snow temperature | missing |  |  | missing
|  | 0 12 130 | Soil temperature | 263.813 |  |  | 267.667
|  | 0 12 133 | Ice temperature | missing |  |  | missing
|  | 0 13 082 | Water temperature | missing |  |  | missing
|  | 0 07 034 | Vertical distance of sensor | -1.6 |  |  | -2
|  | 0 12 101 | Temperature/air temperature | missing |  |  | missing
|  | 0 12 131 | Snow temperature | missing |  |  | missing
|  | 0 12 130 | Soil temperature | 264.189 |  |  | 267.81
|  | 0 12 133 | Ice temperature | missing |  |  | missing
|  | 0 13 082 | Water temperature | missing |  |  | missing
|  | 0 07 034 | Vertical distance of sensor | -2 |  |  | -2.5
|  | 0 12 101 | Temperature/air temperature | missing |  |  | missing
|  | 0 12 131 | Snow temperature | missing |  |  | missing
|  | 0 12 130 | Soil temperature | 264.277 |  |  | 267.949
|  | 0 12 133 | Ice temperature | missing |  |  | missing
|  | 0 13 082 | Water temperature | missing |  |  | missing
|  | 0 07 034 | Vertical distance of sensor | -2.5 |  |  | -3
|  | 0 12 101 | Temperature/air temperature | missing |  |  | missing
|  | 0 12 131 | Snow temperature | missing |  |  | missing
|  | 0 12 130 | Soil temperature | 264.935 |  |  | 268.12
|  | 0 12 133 | Ice temperature | missing |  |  | missing
|  | 0 13 082 | Water temperature | missing |  |  | missing
|  | 0 07 034 | Vertical distance of sensor | -3 |  |  | -3.5
|  | 0 12 101 | Temperature/air temperature | missing |  |  | missing
|  | 0 12 131 | Snow temperature | missing |  |  | missing
|  | 0 12 130 | Soil temperature | 265.3 |  |  | 268.282
|  | 0 12 133 | Ice temperature | missing |  |  | missing
|  | 0 13 082 | Water temperature | missing |  |  | missing
|  | 0 07 034 | Vertical distance of sensor | -3.5 |  |  | -4
|  | 0 12 101 | Temperature/air temperature | missing |  |  | missing
|  | 0 12 131 | Snow temperature | missing |  |  | missing
|  | 0 12 130 | Soil temperature | 265.671 |  |  | 268.482
|  | 0 12 133 | Ice temperature | missing |  |  | missing
|  | 0 13 082 | Water temperature | missing |  |  | missing
|  | 0 07 034 | Vertical distance of sensor | -4 |  |  | -5
|  | 0 12 101 | Temperature/air temperature | missing |  |  | missing
|  | 0 12 131 | Snow temperature | missing |  |  | missing
|  | 0 12 130 | Soil temperature | 266.077 |  |  | 268.883
|  | 0 12 133 | Ice temperature | missing |  |  | missing
|  | 0 13 082 | Water temperature | missing |  |  | missing
|  | 0 07 034 | Vertical distance of sensor | -4.5 |  |  | -7
|  | 0 12 101 | Temperature/air temperature | missing |  |  | missing
|  | 0 12 131 | Snow temperature | missing |  |  | missing
|  | 0 12 130 | Soil temperature | 266.451 |  |  | 269.679
|  | 0 12 133 | Ice temperature | missing |  |  | missing
|  | 0 13 082 | Water temperature | missing |  |  | missing
|  | 0 07 034 | Vertical distance of sensor | -5 |  |  | -9
|  | 0 12 101 | Temperature/air temperature | missing |  |  | missing
|  | 0 12 131 | Snow temperature | missing |  |  | missing
|  | 0 12 130 | Soil temperature | 266.796 |  |  | 270.381
|  | 0 12 133 | Ice temperature | missing |  |  | missing
|  | 0 13 082 | Water temperature | missing |  |  | missing
|  | 0 07 034 | Vertical distance of sensor | -6 |  |  | -10
|  | 0 12 101 | Temperature/air temperature | missing |  |  | missing
|  | 0 12 131 | Snow temperature | missing |  |  | missing
|  | 0 12 130 | Soil temperature | 267.519 |  |  | 270.586
|  | 0 12 133 | Ice temperature | missing |  |  | missing
|  | 0 13 082 | Water temperature | missing |  |  | missing
|  | 0 07 034 | Vertical distance of sensor | -7 |  |  | -11
|  | 0 12 101 | Temperature/air temperature | missing |  |  | missing
|  | 0 12 131 | Snow temperature | missing |  |  | missing
|  | 0 12 130 | Soil temperature | 268.103 |  |  | 270.715
|  | 0 12 133 | Ice temperature | missing |  |  | missing
|  | 0 13 082 | Water temperature | missing |  |  | missing
|  | 0 07 034 | Vertical distance of sensor | -8 |  |  | -13
|  | 0 12 101 | Temperature/air temperature | missing |  |  | missing
|  | 0 12 131 | Snow temperature | missing |  |  | missing
|  | 0 12 130 | Soil temperature | 268.589 |  |  | 270.876
|  | 0 12 133 | Ice temperature | missing |  |  | missing
|  | 0 13 082 | Water temperature | missing |  |  | missing
|  | 0 07 034 | Vertical distance of sensor | -9 |  |  | -15
|  | 0 12 101 | Temperature/air temperature | missing |  |  | missing
|  | 0 12 131 | Snow temperature | missing |  |  | missing
|  | 0 12 130 | Soil temperature | 268.902 |  |  | 270.847
|  | 0 12 133 | Ice temperature | missing |  |  | missing
|  | 0 13 082 | Water temperature | missing |  |  | missing
|  | 0 07 034 | Vertical distance of sensor | -10
|  | 0 12 101 | Temperature/air temperature | missing
|  | 0 12 131 | Snow temperature | missing
|  | 0 12 130 | Soil temperature | 269.072
|  | 0 12 133 | Ice temperature | missing
|  | 0 13 082 | Water temperature | missing
|  | 0 07 034 | Vertical distance of sensor | -11
|  | 0 12 101 | Temperature/air temperature | missing
|  | 0 12 131 | Snow temperature | missing
|  | 0 12 130 | Soil temperature | 269.276
|  | 0 12 133 | Ice temperature | missing
|  | 0 13 082 | Water temperature | missing
|  | 0 07 034 | Vertical distance of sensor | -13
|  | 0 12 101 | Temperature/air temperature | missing
|  | 0 12 131 | Snow temperature | missing
|  | 0 12 130 | Soil temperature | 269.352
|  | 0 12 133 | Ice temperature | missing
|  | 0 13 082 | Water temperature | missing
|  | 0 07 034 | Vertical distance of sensor | -15
|  | 0 12 101 | Temperature/air temperature | missing
|  | 0 12 131 | Snow temperature | missing
|  | 0 12 130 | Soil temperature | 269.309
|  | 0 12 133 | Ice temperature | missing
|  | 0 13 082 | Water temperature | missing
|  | 0 07 034 | Vertical distance of sensor | -17.5
|  | 0 12 101 | Temperature/air temperature | missing
|  | 0 12 131 | Snow temperature | missing
|  | 0 12 130 | Soil temperature | 269.184
|  | 0 12 133 | Ice temperature | missing
|  | 0 13 082 | Water temperature | missing
|  | 0 07 034 | Vertical distance of sensor | -19
|  | 0 12 101 | Temperature/air temperature | missing
|  | 0 12 131 | Snow temperature | missing
|  | 0 12 130 | Soil temperature | 269.106
|  | 0 12 133 | Ice temperature | missing
|  | 0 13 082 | Water temperature | missing
|  | 0 07 034 | Vertical distance of sensor | -20
|  | 0 12 101 | Temperature/air temperature | missing
|  | 0 12 131 | Snow temperature | missing
|  | 0 12 130 | Soil temperature | 269.04
|  | 0 12 133 | Ice temperature | missing
|  | 0 13 082 | Water temperature | missing
|  | 0 07 034 | Vertical distance of sensor | -25
|  | 0 12 101 | Temperature/air temperature | missing
|  | 0 12 131 | Snow temperature | missing
|  | 0 12 130 | Soil temperature | 268.887
|  | 0 12 133 | Ice temperature | missing
|  | 0 13 082 | Water temperature | missing
|  | 0 07 034 | Vertical distance of sensor | -29
|  | 0 12 101 | Temperature/air temperature | missing
|  | 0 12 131 | Snow temperature | missing
|  | 0 12 130 | Soil temperature | 268.828
|  | 0 12 133 | Ice temperature | missing
|  | 0 13 082 | Water temperature | missing
|  | 0 07 034 | Vertical distance of sensor | -30
|  | 0 12 101 | Temperature/air temperature | missing
|  | 0 12 131 | Snow temperature | missing
|  | 0 12 130 | Soil temperature | 268.78
|  | 0 12 133 | Ice temperature | missing
|  | 0 13 082 | Water temperature | missing

## IMIS stations SLF_MCHE
|  |  |  | ZER2 |  | SLF2 |  | kkk
| Table reference | Table references | Element name | Message values | Description | Message values | Description | SLF field name
| 3-07-104 |  | Cryo station temperature profile
|  | 3 01 150 | WIGOS identifier | 0-756-1-439949 |  | 0-756-1-927792
|  | 0 01 019 | Long station or site name | Zermatt / Triftchumme |  | Davos / Stilli
|  | 0 02 001 | Type of station | 0 | Automatic | 0 | Automatic
|  | 3 01 011 | Year, month, day | 2023-10-16 |  | 2023-10-16 |  | zzzztttt
|  | 3 01 013 | Hour, minute, second | 0:06 |  |  |  | zzzztttt
|  | 3 01 021 | Latitude/longitude (high accuracy) | 46.042178 / 7.727405522 |  | 46.812767 / 9.848265038
|  | 0 07 030 | Height of station ground above mean sea level | 2752 |  | 1563
|  | 0 08 029 | Surface type | 3 | Land | 3 | Land
|  | 0 13 115 | Ice thickness | missing |  | missing
|  | 0 20 062 | State of the ground (with or without snow) | missing | Missing value | missing | Missing value | hs
|  | 2 03 YYY | Change reference values
|  | 2 01 131 | Change data width
|  | 2 02 129 | Change scale
|  | 0 13 013 | Total snow depth | 1 |  | 0.003
|  | 2 01 000 | Change data width
|  | 2 02 000 | Change scale
|  | 2 03 255 | Change reference values
surface temperature |  | 0 08 010 | Surface qualifier (for temperature data) | 6 | Snow | 3 | Land grass cover | tss
|  | 0 12 161 | Skin temperature | 265.95 |  | 270.55
|  | 0 08 010 | Surface qualifier (for temperature data)
|  | 0 31 001 | Delayed replication factor | 4 |  | 4
|  | 0 07 034 | Vertical distance of sensor | 1 |  | 1
|  | 0 12 101 | Temperature/air temperature | 272.25 |  | missing |  | ts3
|  | 0 12 131 | Snow temperature | missing |  | missing
|  | 0 12 130 | Soil temperature | missing |  | missing
|  | 0 12 133 | Ice temperature | missing |  | missing
|  | 0 13 082 | Water temperature | missing |  | missing
|  | 0 07 034 | Vertical distance of sensor | 0.5 |  | 0.5
|  | 0 12 101 | Temperature/air temperature | missing |  | missing
|  | 0 12 131 | Snow temperature | 274.15 |  | missing |  | ts2
|  | 0 12 130 | Soil temperature | missing |  | missing
|  | 0 12 133 | Ice temperature | missing |  | missing
|  | 0 13 082 | Water temperature | missing |  | missing
|  | 0 07 034 | Vertical distance of sensor | 0.25 |  | 0.25
|  | 0 12 101 | Temperature/air temperature | missing |  | missing
|  | 0 12 131 | Snow temperature | 274.85 |  | missing |  | ts1
|  | 0 12 130 | Soil temperature | missing |  | missing
|  | 0 12 133 | Ice temperature | missing |  | missing
|  | 0 13 082 | Water temperature | missing |  | missing
|  | 0 07 034 | Vertical distance of sensor | 0 |  | 0
|  | 0 12 101 | Temperature/air temperature | 272.85 |  | 275.85 |  | ts0
|  | 0 12 131 | Snow temperature | missing |  | missing
|  | 0 12 130 | Soil temperature | missing |  | missing
|  | 0 12 133 | Ice temperature | missing |  | missing
|  | 0 13 082 | Water temperature | missing |  | missing

## Code Tables
Code |  | 0 02 001 |  | 0 02 177 |  | 0 08 010 |  | 0 08 029 |  | 0 20 062
Name |  | Type of station |  | Method of snow depth measurement |  | Surface qualifier (for temperature data) |  | Surface type |  | State of the ground (with or without snow)
| 0 | Automatic | 0 | Manual observation | 0 | Reserved | 0 | Open ocean or semi-enclosed sea | 0 | Surface of ground dry (without cracks and no appreciable amount of dust or loose sand)
| 1 | Manned | 1 | Ultrasonic method | 1 | Bare soil | 1 | Enclosed sea or lake | 1 | Surface of ground moist
| 2 | Hybrid: both manned and automatic | 2 | Video camera method | 2 | Bare rock | 2 | Continental ice | 2 | Surface of ground wet (standing water in small or large pools on surface)
| 3 | Missing value | 3 | Laser method | 3 | Land grass cover | 3 | Land | 3 | Flooded
|  |  | 4-13 | Reserved | 4 | Water (lake, sea) | 4 | Low inland (below sea level) | 4 | Surface of ground frozen
|  |  | 14 | Others | 5 | Flood water underneath | 5 | Mix of land and water | 5 | Glaze on ground
|  |  | 15 | Missing value | 6 | Snow | 6 | Mix of land and low inland | 6 | Loose dry dust or sand not covering ground completely
[5 empty] | 7 | Ice | 7–10 | Reserved | 7 | Thin cover of loose dry dust or sand covering ground completely
[5 empty] | 8 | Runway or road | 11 | River | 8 | Moderate or thick cover of loose dry dust or sand covering ground completely
[5 empty] | 9 | Ship or platform deck in steel | 12 | Lake | 9 | Extremely dry with cracks
[5 empty] | 10 | Ship or platform deck in wood | 13 | Sea | 10 | Ground predominantly covered by ice
[5 empty] | 11 | Ship or platform deck partly covered with rubber mat | 14 | Glacier | 11 | Compact or wet snow (with or without ice) covering less than one half of the ground
[5 empty] | 13-30 | Reserved | 15 | Urban land | 12 | Compact or wet snow (with or without ice) covering at least one half of the ground but ground not completely covered
[5 empty] | 31 | Missing value | 16 | Rural land | 13 | Even layer of compact or wet snow covering ground completely
[7 empty] | 17 | Suburban land | 14 | Uneven layer of compact or wet snow covering ground completely
[7 empty] | 18 | Sea ice | 15 | Loose dry snow covering less than one half of the ground
[7 empty] | 19–254 | Reserved | 16 | Loose dry snow covering at least one half of the ground but ground not completely covered
[7 empty] | 255 | Missing value | 17 | Even layer of loose dry snow covering ground completely
[9 empty] | 18 | Uneven layer of loose dry snow covering ground completely
[9 empty] | 19 | Snow covering ground completely; deep drifts
[9 empty] | missing | Missing value